## Wksht.LCL,UCL
TITLE: | [User-defined title]
INPUTS RELATED TO STUDY, END-POINT AND PROTECTION GOALS | [5 empty] | GENERAL APPROACH
DESCRIPTION | INPUTS |  | COMMON VALUE(S) | NOTES |  | Non-probabilistic analysis multiplies together conservative or non-conservative confidence limits (P05 or P95) for each uncertainty.
End-point | [e.g. Decreased fetal bw] |  | Case-specific
Data type | Continuous |  | Case-specific
Data route | Oral |  | Case-specific |  |  | Approximate probabilistic (Approx. Prob.) analysis combines uncertainties probabilistically assuming independent lognormal distributions.
Study type | Chronic |  | Case-specific
Test species | Rat |  | Case-specific
Body weight test species (kg) | 0.4 |  | 0.4 | a |  | Defines Lower Confidence Limit (LCL) = P05; Upper Confidence Limit (UCL) = P95. Given P50 and P95/P50, assumes P05 = P50/(P95/P50). Given P05 and P95, assumes P50=sqrt(P05*P95).
Human median body weight (kg) | 60 |  | 60
Target BMR (= M, user input for BMDLs only) | 5% |  | 5% | b
Population incidence goal (= I) | 1% |  | 5%, 1%, 0.1%, 0.01%
Probabilistic coverage goal | 95% |  | 95%
PoD type | NOAEL |  | Case-specific |  |  | USER NOTES:
PoD value | 100 |  | Case-specific |  |  | [User can enter any notes here]
BMDU (User input for BMDL PoDs) |  |  | Blank if PoD is NOAEL/LOAEL | c
PoD units | mg/kg body weight per day |  | mg/kg body weight per day
Deterministic overall AF | 100 |  | Case-specific
Deterministic RfD | 1 |  | Calculated
Exposure estimate (optional) | 1 |  | User supplied
INPUTS RELATED TO ADJUSTMENT, VARIABILITY AND UNCERTAINTY |  |  |  |  | INTERMEDIATE CALCULATIONS FOR UNCERTAINTY ANALYSES |  |  |  | % contribution
HAZARD CHARACTERIZATION ASPECT |  | INPUTS | PROVISIONAL VALUE(S) | NOTES | ASPECT |  |  | [log(P95/P50)]^2 | to overall uncertainty
PoD | LCL | 100 | Calculated from inputs | c | PoD | P50 | 100 |  | --
(Modelled BMD uncertainty) | UCL | 100 | Calculated from inputs | c |  | P95/P50 | 1 | 0
NOAEL to BMD | LCL | 0.070922 | 0.070922 | d | NOAEL to BMD | P50 | 0.33333 |  | 41.39%
(NOAEL or LOAEL only) | UCL | 1.5667 | 1.5667 |  |  | P95/P50 | 4.7 | 0.45172
Interspecies scaling | LCL | 3.6795 | 3.6795 | e | Interspecies scaling | P50 | 4.496 |  | 0.6943%
(Allometric for oral) | UCL | 5.4938 | 5.4938 |  |  | P95/P50 | 1.2219 | 0.0075766
Interspecies TK/TD | LCL | 0.33333 | 0.33333 | f | Interspecies TK/TD | P50 | 1 |  | 20.86%
(Remaining TK & TD) | UCL | 3 | 3 |  |  | P95/P50 | 3 | 0.22764
Duration extrapolation | LCL | 1 | 1 |  | Duration extrapolation | P50 | 1 |  | --
| UCL | 1 | 1 |  |  | P95/P50 | 1 | 0
Intraspecies | LCL | 2.24 | 2.24 | g | Intraspecies | P50 | 9.686 |  | 37.05%
| UCL | 41.8833 | 41.8833 | h |  | P95/P50 | 4.3241 | 0.40436
Other aspect #1 | LCL | 1 | 1 | i | Other aspect #1 | P50 | 1 |  | --
(Description here) | UCL | 1 | 1 |  | (Description here) | P95/P50 | 1 | 0
Other aspect #2 | LCL | 1 | 1 |  | Other aspect #2 | P50 | 1 |  | --
(Description here) | UCL | 1 | 1 |  | (Description here) | P95/P50 | 1 | 0
Other aspect #3 | LCL | 1 | 1 |  | Other aspect #3 | P50 | 1 |  | --
(Description here) | UCL | 1 | 1 |  | (Description here) | P95/P50 | 1 | 0
[7 empty] | Non-Prob. | Approx. Prob. | Greatest contributor
NON-PROBABILISTIC ANALYSIS OUTPUTS j,k |  |  |  |  | Target Human Dose (HDMI) | P50 | 6.8889 | 6.8889 | to overall uncertainty
Target Human Dose (HDMI) | LCL | 0.092468 | mg/kg body weight per day |  |  | UCL/P50 | 74.5004 | 11.0829 | NOAEL to BMD
| UCL | 513.2243 | mg/kg body weight per day
Fold Range of Uncertainty |  | 5550.3137 |  |  | NOTES:
Estimated "Coverage" of Non-Prob. LCL of HDMI* |  |  | 99.84% |  | a - Automatically adjusts for mice, rats, dogs, and rabbits.
*Based on approximate probabilistic analysis, below. |  |  |  |  | b - For NOAEL/LOAEL, is 5% if continuous and 10% if quantal-stochastic and 50% if quantal-deterministic
User input is ignored if NOAEL/LOAEL or quantal-deterministic. Otherwise user inputs BMR used for BMDL.
APPROXIMATE PROBABILISTIC ANALYSIS OUTPUTS |  |  |  |  | c - For NOAEL/LOAEL, PoD is fixed.
Standard Confidence Interval |  |  |  |  | For BMD, assumes LCL=BMDL, UCL=BMDU.
Target Human Dose (HDMI) | LCL (P05) | 0.62158 | mg/kg body weight per day |  | d - Uncertainty in NOAELs as surrogate for BMD.
| UCL (P95) | 76.3487 | mg/kg body weight per day |  | For deterministic quantal effects, also includes adjustment from NOAEL to ED50.
Degree of Uncertainty (Fold Range) |  |  | 122.8306 |  | e - Allometric scaling for oral dosing using user input body weights.
Estimated "Coverage" of Deterministic RfD |  |  | 90.65% |  | User must supply for inhalation or dermal.
Probabilistic RfD | = Approximate probabilistic HDMI at specified % confidence |  |  |  | f - Accounts for case-specific deviation from the general interspecies scaling.
0.62158 | = Estimate of dose (mg/kg body weight per day) at which, with |  |  |  | g - Depends on population incidence protection goal.
| 95% | confidence |  |  | h - For user defined value, specify LCL and UCL on Log(GSDH), then calculate the Intraspecies LCL and UCL
| 1% | of the population will have | [e.g. Decreased fetal bw] |  | =10^(NORMSINV(1-C13) * Log(GSDH)], where cell C13 contains the population incidence protection goal.
| of magnitude | ≥ | 5% |  | i - Can add other extrapolation aspects (e.g., LOAEL-to-NOAEL), as long as P05 and P95 are specified.
j - Non-probabilistic LCL = LCL on POD / Product of UCLs of Each Aspect.
k - Non-probabilistic UCL = UCL on POD / Product of LCLs of Each Aspect.
INPUTS RELATED TO GRAPHICAL DISPLAY
Description |  | INPUTS | STANDARD VALUE(S)
Minimum incidence (I) shown |  | 0.01% | 0.01%
Maximum incidence (I) shown |  | 50% | 50%
Coverage percentages shown |  | 99% | 99%
(decending order) |  | 95% | 95%
|  | 90% | 90%
|  | 10% | 10%
|  | 5% | 5%
|  | 1% | 1%
INTERMEDIATE CALCULATIONS FOR GRAPHICAL DISPLAY
Incidence (I) | Intra P50 | Intra P95/P50 | HDMI P50 | P95/P50
0.01% | 37.7139 | 10.389 | 1.7693 | 20.494
0.01566% | 33.7154 | 9.6647 | 1.9791 | 19.3844
0.02451% | 30.043 | 8.9721 | 2.221 | 18.3193
0.03837% | 26.6758 | 8.31 | 2.5014 | 17.2976
0.06008% | 23.5944 | 7.6776 | 2.828 | 16.3181
0.09406% | 20.78 | 7.0739 | 3.2111 | 15.3798
0.1473% | 18.215 | 6.4977 | 3.6632 | 14.482
0.2306% | 15.8826 | 5.9483 | 4.2012 | 13.6236
0.361% | 13.767 | 5.4245 | 4.8468 | 12.8041
0.5651% | 11.8531 | 4.9254 | 5.6294 | 12.0228
0.8848% | 10.1267 | 4.45 | 6.5891 | 11.2794
1.385% | 8.5744 | 3.9972 | 7.782 | 10.5738
2.169% | 7.1833 | 3.566 | 9.289 | 9.9064
3.395% | 5.9414 | 3.1552 | 11.2306 | 9.278
5.316% | 4.8372 | 2.7634 | 13.7942 | 8.6906
8.322% | 3.8598 | 2.3891 | 17.2875 | 8.1478
13.03% | 2.9984 | 2.0301 | 22.2536 | 7.6564
20.4% | 2.2427 | 1.6834 | 29.753 | 7.2298
31.94% | 1.5813 | 1.3438 | 42.197 | 6.8975
50% | 1 | 1 | 66.7258 | 6.7424
Coverage
Incidence (I) | 99% | 95% | 90% | 10% | 5% | 1% | Deterministic RfD | Exposure estimate (optional)
0.01% | 0.024702 | 0.086331 | 0.16822 | 18.6087 | 36.2592 | 126.7213 | 1 | 1
0.01566% | 0.029895 | 0.1021 | 0.19651 | 19.9322 | 38.3635 | 131.0191 | 1 | 1
0.02451% | 0.036341 | 0.12124 | 0.23045 | 21.4052 | 40.6875 | 135.7402 | 1 | 1
0.03837% | 0.044388 | 0.14461 | 0.27141 | 23.0529 | 43.2674 | 140.9555 | 1 | 1
0.06008% | 0.054498 | 0.17331 | 0.32111 | 24.9063 | 46.1481 | 146.7525 | 1 | 1
0.09406% | 0.067285 | 0.20878 | 0.38182 | 27.0044 | 49.3855 | 153.2415 | 1 | 1
0.1473% | 0.083577 | 0.25295 | 0.45649 | 29.3966 | 53.0508 | 160.5626 | 1 | 1
0.2306% | 0.1045 | 0.30838 | 0.54905 | 32.1462 | 57.2352 | 168.897 | 1 | 1
0.361% | 0.13162 | 0.37854 | 0.6648 | 35.3362 | 62.0585 | 178.483 | 1 | 1
0.5651% | 0.16711 | 0.46823 | 0.81096 | 39.0771 | 67.6808 | 189.6408 | 1 | 1
0.8848% | 0.21407 | 0.58417 | 0.99761 | 43.52 | 74.3206 | 202.8107 | 1 | 1
1.385% | 0.27701 | 0.73597 | 1.239 | 48.8762 | 82.2851 | 218.6149 | 1 | 1
2.169% | 0.3626 | 0.93768 | 1.5561 | 55.4514 | 92.02 | 237.9624 | 1 | 1
3.395% | 0.48097 | 1.2105 | 1.9799 | 63.7048 | 104.1971 | 262.2347 | 1 | 1
5.316% | 0.64801 | 1.5873 | 2.5589 | 74.3593 | 119.8796 | 293.6375 | 1 | 1
8.322% | 0.88967 | 2.1217 | 3.3722 | 88.6236 | 140.8553 | 335.9195 | 1 | 1
13.03% | 1.2506 | 2.9065 | 4.5565 | 108.6852 | 170.3833 | 396.0006 | 1 | 1
20.4% | 1.8132 | 4.1153 | 6.3703 | 138.963 | 215.1076 | 488.211 | 1 | 1
31.94% | 2.7485 | 6.1177 | 9.372 | 189.9901 | 291.0547 | 647.8297 | 1 | 1
50% | 4.4883 | 9.8964 | 15.0848 | 295.1536 | 449.8942 | 991.9845 | 1 | 1

## Provisional Parameter Values
Parameter and value | Description | Comments
HumanBWDefault | Default body weight for humans, used in allometric scaling of oral doses.
60
RatBWDefault | Default body weight for rats, used in allometric scaling of oral doses.
0.4
MouseBWDefault | Default body weight for mice, used in allometric scaling of oral doses.
0.02
DogBWDefault | Default body weight for dogs, used in allometric scaling of oral doses.
10
RabbitBWDefault | Default body weight for rabbits, used in allometric scaling of oral doses.
2
ContBMRDefault | Default benchmark response level for continuous end-points.
0.05
QuantDeterBMRDefault | Default benchmark response level for deterministic quantal end-points.
0.5
QuantStochBMRDefault | Default benchmark response level for stochastic quantal end-points.
0.1
PODUncertNOAEL | Assumed uncertainty in the BMD for a study that only has a LOAEL or NOAEL.
3
NOAELUncertQuantalDeterMedian | Uncertainty (median estimate) in using NOAEL as a surrogate for the ED50 for "deterministic" quantal end-points. | Table 4.6
0.22222
NOAELUncertQuantalDeterGSD | Uncertainty (GSD) in using NOAEL as a surrogate for the ED50 for "deterministic" quantal end-points. | Table 4.6
2.6604
NOAELUncertQuantalStochMedian | Uncertainty (median estimate) in using NOAEL as a surrogate for the BMD10 for "stochastic" quantal end-points. | Table 4.6
0.66667
NOAELUncertQuantalStochGSD | Uncertainty (GSD) in using NOAEL as a surrogate for the BMD10 for "stochastic" quantal end-points. | Table 4.6
2.5622
NOAELUncertContChrSubChrMedian | Uncertainty (median estimate) in using NOAEL as a surrogate for the BMD for continuous chronic or subchronic end-points. | Table 4.6
0.33333
NOAELUncertContChrSubChrGSD | Uncertainty (GSD) in using NOAEL as a surrogate for the BMD for continuous chronic or subchronic end-points. | Table 4.6
2.5622
NOAELUncertContReproDevMedian | Uncertainty (median estimate) in using NOAEL as a surrogate for the BMD for continuous repro/developmental end-points. | Table 4.6
0.33333
NOAELUncertContReproDevGSD | Uncertainty (GSD) in using NOAEL as a surrogate for the BMD for continuous repro/developmental end-points. | Table 4.6
3.2642
AllomExponentMedian | Median estimate of exponent using in allometric scaling by body weight. | Table 4.6
0.7
AllomExponentSD | Standard deviation of estimate of exponent using in allometric scaling by body weight (based on 95% CI of 0.66-0.74) | Table 4.6
0.024318
InterTKTDMedian | Median estimate of remaining chemical-specific TK and TD uncertainty after allometric scaling. | Table 4.6
1
InterTKTDGSD | Geometric standard deviation (GSD) of chemical-specific TK and TD uncertainty after allometric scaling. | Table 4.6
1.9502
LogGSDHMedian | Median estimate of the Log(GSDH) for human variability. | Table 4.6
0.324
LogGSDHGSDU | GSDU of the Log(GSDH) for human variability = (P95/P50)^(1/1.645). | Table 4.6
1.5935
SubchronicChronicMedian | Uncertainty (median estimate) in using subchronic study as surrogate for chronic study. | Table 4.6
2
SubchronicChronicGSD | Uncertainty (GSD) in using subchronic study as surrogate for chronic study. | Table 4.6
2.3229
SubacuteChronicMedian | Uncertainty (median estimate) in using subacute study as surrogate for chronic study. | Table 4.6
5
SubacuteChronicGSD | Uncertainty (GSD) in using subacute study as surrogate for chronic study. | Table 4.6
3.5403

## Pick Lists
DataType | DataRoute | DataDuration | DataSpecies | PODType
Continuous | Oral | Chronic | Rat | BMDL
Quantal-deterministic | Inhalation | Subchronic | Mouse | NOAEL
Quantal-stochastic | Dermal | Subacute | Dog | LOAEL
|  | Repro/Developmental | Rabbit